## psxpress-pms
Reference	Qty	Description	Manufacturer #	Vendor	Price/Unit	Link
C1, C3, C4, C6, C7, C8	6	CAP CER 10UF 25V X5R 0805	CL21A106KAYNNNE	DigiKey	$0.18	https://www.digikey.com/en/products/detail/samsung-electro-mechanics/CL21A106KAYNNNE/3888549
C2	1	CAP CER 0.047UF 50V X7R 0805	CL21B473KBCNNNC	DigiKey	$0.10	https://www.digikey.com/en/products/detail/samsung-electro-mechanics/CL21B473KBCNNNC/3886908
C5	1	CAP CER 4.7UF 25V X5R 0805	CL21A475KAQNNNE	DigiKey	$0.10	https://www.digikey.com/en/products/detail/samsung-electro-mechanics/CL21A475KAQNNNE/3886902
C9, C10, C11, C12, C13, C14	6	CAP CER 22UF 16V X5R 0805	CL21A226KOQNNNE	DigiKey	$0.33	https://www.digikey.com/en/products/detail/samsung-electro-mechanics/CL21A226KOQNNNE/5961010
IC1	1	IC BATT CHG LI-ION 1CELL 24VQFN	BQ25606RGER	DigiKey	$3.33	https://www.digikey.com/en/products/detail/texas-instruments/BQ25606RGER/7312134
IC2	1	IC INTFACE SPECIALIZED TSOT23-6	MAX16054AZT+T	DigiKey	$3.05	https://www.digikey.com/en/products/detail/analog-devices-inc-maxim-integrated/max16054azt-t/1938114
IC3	1	IC REG BOOST ADJ 3A SOT563	TPS61023DRLT	DigiKey	$1.21	https://www.digikey.com/en/products/detail/texas-instruments/TPS61023DRLT/11310622
IC4	1	IC REG BUCK ADJ 4A SOT563	TPS564255DRLR	DigiKey	$0.50	https://www.digikey.com/en/products/detail/texas-instruments/TPS564255DRLR/20415317
L1, L2, L3	3	FIXED IND 1UH 5.1A 27 MOHM SMD	MDWK4040T1R0MM	DigiKey	$0.63	https://www.digikey.com/en/products/detail/taiyo-yuden/MDWK4040T1R0MM/5880037
Q1	1	MOSFET P-CH 20V 26.5A/34A 8DFN	AONR21117	DigiKey	$0.96	https://www.digikey.com/en/products/detail/alpha-omega-semiconductor-inc/AONR21117/9974858
R1	1	RES 150 OHM 1% 1/10W 0603	RC0603FR-07150RL	DigiKey	$0.10	https://www.digikey.com/en/products/detail/yageo/RC0603FR-07150RL/726958
R2	1	RES 226 OHM 1% 1/10W 0603	RC0603FR-07226RL	DigiKey	$0.10	https://www.digikey.com/en/products/detail/yageo/RC0603FR-07226RL/727065
R3, R4, R5, R6	4	RES 10K OHM 1% 1/8W 0603	RNCP0603FTD10K0	DigiKey	$0.10	https://www.digikey.com/en/products/detail/stackpole-electronics-inc/RNCP0603FTD10K0/2240139
R7	1	RES 750K OHM 1% 1/10W 0603	RMCF0603FT750K	DigiKey	$0.10	https://www.digikey.com/en/products/detail/stackpole-electronics-inc/RMCF0603FT750K/1761095
R8, R10	2	RES 100K OHM 1% 1/10W 0603	RC0603FR-07100KL	DigiKey	$0.10	https://www.digikey.com/en/products/detail/yageo/RC0603FR-07100KL/726889
R9	1	RES 487K OHM 1% 1/10W 0603	RC0603FR-07487KL	DigiKey	$0.10	https://www.digikey.com/en/products/detail/yageo/RC0603FR-07487KL/727263

				BOM Price:	$15.20